## Tabelle1
Category	Part	Quantity	Quantity for Quaduck
Frame	3060 Extrusion – 520mm	2	2
	3030 Extrusion – 300mm	2	2
	3030 Extrusion – 360mm	1	1
	3030 Extrusion – 400mm	2	2
	2020 Extrusion – 340mm	2	3
Fasteners	M3 Threaded Insert	54	40
	M3 T-Nut (For 2020)	13	28
	M3 T-Nut (For 3030)	12	24
	M5 T-Nut (For 2020)	12	15
	M5 T-Nut (For 3030)	55	42
Bearringstacks	M5 1mm Spacer	19	42
TAP Rail	M3 Hexnut	3	4
Frame	M8x16 BHCS	8	8
XZ-Idlers	M5x50 BHCS		4
Keybak,	M5x40 SHCS	6	2
Y-Idler, Xz-blocks,	M5x30 BHCS	5	9
Feet, XZ-Motormounts,	M5x16 BHCS	12	12
Railstopper, XZ-Idler, PDU, Y-Idler, Y-Motor, Deckpanel, YZ-Chainholder, Skirts, XZ-Blocks	M5x10 BHCS	50	40
PDU	M4x8 BHCS	4	3
XZ-Motormounts,	M3x40 SHCS	7	4
XZ-Idlers, Y-Motor, Beplate, E-Fans, XZ-Motormounts	M3x30 SHCS	28	30
	M3x25 SHCS	2
	M3x20 SHCS	3
	M3x16 SHCS	12
Y-Beltholder,	M3x12 SHCS	12	1
Rails, Bedplate, Skirts, X-Cablecover, XZ-Blocks	M3x8 SHCS	66	88
	M3x6 FHCS	9
Y-Endstop, X-Endstop	M2x10 Self-tapping Screw	8	6
Bed Fasteners	M3x12 FHCS (SS)	9	9
	6x6x3mm Spacer (SS)	9	9
Vibration Management	Rubber Compressor Foot	4	4
Motion	MGN12H Linear Rail – 300mm	4	7
	GT2 20T Pulley (5mm B, 6mm W)	3	5
	GT2 Belt (6mm W) - 1500mm	2	4
	GT2 Belt (6mm W) - 800mm	1	1
	F695 Bearing	20	42
	BMG Extruder Components Kit	1	2
Electronics	NEMA17 Motor 17HS15-1504S1	3	5
	SPDT KW10 Limit Micro Switch	2	4
	Omron TL-Q5MC2 - NPN Inductive Probe	1	0
	Hotend Kit (24V)	1	2
	2020 Extrusion – 340mm	1	1-2
	40x40x10 Axial Fan (24V)	1	2
	Moons CSE14HRA1L410A-01		2
	Mini 12864 Display	1	optional
	Inlet Power Socket IEC320 C14	1	1
	Keystone CAT6 Insert	1	optional
	BTT Octopus with 7 Drivers		1
	60x60x20 Axial Fan (24V)	1	optional
	USB Cable A-male B-male	2
	RaspberryPi3 B+	1	1
	Mean Well LRS-350-24 PSU	1	1
	Mean Well RS-25-5 PSU	1	0
	BAT85 Diode	1	0
	C13 Power Cord	1	1
	MOSFET Trigger Switch Drive Module	2	optional
	LED Strip 240mm 24v	2	optional
Buildplate	Prusa MK3 Y Carrier	1	1
	Prusa MK52 Heated Bed - 24V	1	1
	Spring Steel Sheet for Prusa MK52 Bed	1	1
Misc	Key-Bak Super 48 Retractable Keychain	1	2
	3M VHB Tape 5952	1
	Loctite Blue Threadlocker Stick	1
	6x3mm Neodymium Magnet	8	4
	PTFE Tube (4mm OD 2mm ID) - 300mm	1
Cable Management	10x11 Cable Chain	3	5
Cables	16AWG PTFE Cable (10ft total)	1
	20AWG PVC Cable (10ft total)	1
	24AWG PTFE Cable (100ft total)	1
Panels	366x270x3 Coroplast Panel	1
	441x270x3 Coroplast Panel	2
	426x360x3 Coroplast Panel	2
	478x170x3 Coroplast Panel	2
	478x360x3 Coroplast Panel	2
	433x183x3 Acrylic Panel	2
	366x250x3 Acrylic Panel	1
	441x250x3 Acrylic Panel	2